## Лист1
Simchair Component | Part | Quantity
Cyclic gimbal | PLA plastic coil | 0,5
| SS495A2 Hall effect sensor | 2
| M8 x 75mm bolt | 4
| M3 x 40mm screw | 2
| M3 x 50mm screw | 2
| M3 x 20mm screw | 8
| M3 nut | 12
| 608zz bearings | 4
| TJ8-8P8 socket | 1
| ethernet plug | 1
| wires | 1
| ADS1115 | 1
| 6x6x4mm magnet | 2
Simchair Component | Part | Quantity
I2C controller | PLA plastic coil | 0,4
| Arduino Leonardo | 1
| TJ8-8P8 socket | 4
| wires | 1
| M3 x 50mm screw | 4
| M3 nut | 4
Simchair Component | Part | Quantity
B8 stick | PLA plastic coil | 0,6
| KY-023 pot board | 1
| PBS-10B-2 | 1
| PBS-11B | 3
3
| wires | 2
| Arduino PRO MINI | 1
| M3 x 20mm screw | 7
| M3 x 35mm screw | 1
| M8x50mm bolt | 1
| M8 nut | 2
| ethernet plug | 1
| aluminum square pipe 10x10x1000 | 1
Simchair Component | Part | Quantity
Twin collective | PLA plastic coil | 1
| SS495A2 Hall effect sensor | 1
| 6x6x4mm magnet | 1
| 608zz bearings | 2
| 16K1-B10K rotary pot | 2
| M8 x 75mm bolt | 4
| M3x35mm screw | 10
| M3x20mm screw | 3
| M3 x 40mm screw | 8
| M3 nut | 21
| M3 nyloc nut | 4
| Arduino PRO MINI | 1
| Rubber bands package | 1
| aluminum square pipe 10x10x1000 | 1
| ethernet plug | 2
Simchair Component | Part | Quantity
Pedals | PLA plastic coil | 1
| SS495A2 Hall effect sensor | 1
| 608zz bearings | 6
| rectangular aluminum pipe 10x20x1000 | 1
| 6x6x4mm magnet | 1
| ADS1115 | 1
| wires | 1
| TJ8-8P8 socket | 1
| ethernet wire | 1
| M8 x 65mm bolt | 1
| M8 x 75mm bolt | 2
| M3x50mm screw | 4
| M3 x 30mm screw | 2
| M8 nuts | 5
| M8 washer | 6
Simchair Component | Part | Quantity
AB412 head | PLA plastic coil | 0,5
| KY-023 pot board | 2
| PBS-10B-2 | 1
| KN3(B)-103A-A3 | 1
| MTS-103 A-2 | 4
| MTS-223-A2 | 2
| 16K1-B10K rotary pot | 2
| M3 x 20mm screw | 6
| M3 x 40mm screw | 5
| M3 nut | 4
| Arduino PRO MINI | 2
Simchair Component | Part | Quantity
Huey head | PLA plastic coil | 0,5
| KY-023 pot board | 1
| KN3(B)-223A-A3 | 2
| MTS-103 A-2 | 1
| KN3(B)-203A-A3 | 2
| M3x40mm screw | 6
| PBS-16B | 1
| PBS-10B-2 | 1
| TJ8-8P8 socket | 1
| Arduino PRO Mini | 1
| wires | 2
Simchair Component | Part | Quantity
Single collective | PLA plastic coil | 0,6
| SS495A2 Hall effect sensor | 1
| 6x6x4mm magnet | 1
| 608zz bearings | 2
| 16K1-B10K rotary pot | 1
| M8 x 75mm bolt | 4
| M3x35mm screw | 5
| M3x20mm screw | 3
| M3 x 40mm screw | 8
| M3 nut | 16
| M3 nyloc nut | 4
| Arduino PRO MINI | 1
| Rubber bands package | 1
| aluminum square pipe 10x10x1000 | 1
| ethernet plug | 2